## Specifications
SPECIFICATIONS (No Prices required at this stage)
Item
Dual flow GSM data logger, battery powered including SIM card, batteries, and fly lead (2m). | 1. The multi-channel GSM data logging system will be used for near real-time data collection applications where pressures and or flows are being monitored.
2. The multi-channel GSM data logging system will be installed in remote locations and must have an integrated battery, GSM modem and GSM antenna to allow for compact and secure installation options.
3. Operating environment:
Housing Protection Class: IP68
environment: -20°C to 60°C.
4. Communications details:
GPRS/EDGE/LTE/4G/5G Modem Technology
Communications should be through user-replaceable standard SIM card.
5. Logger design details:
Powered by user replaceable lithium or alkaline battery. The battery must be integrated, and not external. Solar panel powered data loggers are not acceptable.
Minimum 12 months battery life.
Pulse input/s to connect flow meter.
4-20mA input/s to connect electronic flow meters or pressure sensors.
Rotating store. Non-volatile memory, sufficient for 3 months data storage at 15-minute intervals.
Logging intervals 1 minute (minimum) to 1 day (maximum).
Rugged and shock-proof housing with integrated battery, modem and antenna.
Should have allowance for optional external antenna connection.
Able for on-site configuration and diagnostics. Sending data using Bluetooth and communication cable.
Submersible Pressure transducers
1. The pressure transducers must be submersible and integrated or external.
2. Submersible pressure transducers shall have a pressure rating of 0m to 150m.
3. ±0.5% accuracy of full-scale resolution.
4. Operating temperatures -20°C to +70°C
5. Heli-coils, tubing or transducer cables must have a minimum length of 2m between the connection point and the logger.
6. All heli-coils, tubing or transducers must be fitted with ¼” BSP quick-release brass fittings and couplings to allow easy disconnection and connections.
Fly Lead
1. The logger must be supplied with a 2m open-ended fly lead that can connect to the meter. The meter will be provided with a 4 to 20mA or pulse output.
Double flow and single pressure GSM data logger with integrated battery and SIM card, pressure rating 200m, and single or double fly lead (2m). | 1. The multi-channel GSM data logging system will be used for near real-time data collection applications where pressures and or flows are being monitored.
2. The multi-channel GSM data logging system will be installed in remote locations and must have an integrated battery, GSM modem and GSM antenna to allow for compact and secure installation options.
3. Operating environment:
Housing Protection Class: IP68
environment: -20°C to 60°C.
4. Communications details:
GPRS/EDGE/LTE/4G/5G Modem Technology
Communications should be through user-replaceable standard SIM card.
5. Logger design details:
Powered by user replaceable lithium or alkaline battery. The battery must be integrated, and not external. Solar panel powered data loggers are not acceptable.
Minimum 12 months battery life.
Pulse input/s to connect flow meter.
4-20mA input/s to connect electronic flow meters or pressure sensors.
Rotating store. Non-volatile memory, sufficient for 3 months data storage at 15-minute intervals.
Logging intervals 1 minute (minimum) to 1 day (maximum).
Rugged and shock-proof housing with integrated battery, modem and antenna.
Should have allowance for optional external antenna connection.
Able for on-site configuration and diagnostics. Sending data using Bluetooth and communication cable.
Submersible Pressure transducers
1. The pressure transducers must be submersible and integrated or external.
2. Submersible pressure transducers shall have a pressure rating of 0m to 150m.
3. ±0.5% accuracy of full-scale resolution.
4. Operating temperatures -20°C to +70°C
5. Heli-coils, tubing or transducer cables must have a minimum length of 2m between the connection point and the logger.
6. All heli-coils, tubing or transducers must be fitted with ¼” BSP quick-release brass fittings and couplings to allow easy disconnection and connections.
Fly Lead
1. The logger must be supplied with a 2m open-ended fly lead that can connect to the meter. The meter will be provided with a 4 to 20mA or pulse output.
Double flow and double pressure GSM data logger with integrated battery and SIM card, pressure rating 200m and single or double fly lead (2m). | 1. The multi-channel GSM data logging system will be used for near real-time data collection applications where pressures and or flows are being monitored.
2. The multi-channel GSM data logging system will be installed in remote locations and must have an integrated battery, GSM modem and GSM antenna to allow for compact and secure installation options.
3. Operating environment:
Housing Protection Class: IP68
environment: -20°C to 60°C.
4. Communications details:
GPRS/EDGE/LTE/4G/5G Modem Technology
Communications should be through user-replaceable standard SIM card.
5. Logger design details:
Powered by user replaceable lithium or alkaline battery. The battery must be integrated, and not external. Solar panel powered data loggers are not acceptable.
Minimum 12 months battery life.
Pulse input/s to connect flow meter.
4-20mA input/s to connect electronic flow meters or pressure sensors.
Rotating store. Non-volatile memory, sufficient for 3 months data storage at 15-minute intervals.
Logging intervals 1 minute (minimum) to 1 day (maximum).
Rugged and shock-proof housing with integrated battery, modem and antenna.
Should have allowance for optional external antenna connection.
Able for on-site configuration and diagnostics. Sending data using Bluetooth and communication cable.
Submersible Pressure transducers
1. The pressure transducers must be submersible and integrated or external.
2. Submersible pressure transducers shall have a pressure rating of 0m to 150m.
3. ±0.5% accuracy of full-scale resolution.
4. Operating temperatures -20°C to +70°C
5. Heli-coils, tubing or transducer cables must have a minimum length of 2m between the connection point and the logger.
6. All heli-coils, tubing or transducers must be fitted with ¼” BSP quick-release brass fittings and couplings to allow easy disconnection and connections.
Fly Lead
1. The logger must be supplied with a 2m open-ended fly lead that can connect to the meter. The meter will be provided with a 4 to 20mA or pulse output.
Pickup / reed switch for mechanical meters | Reed switches / pulsers should have an open-ended fly lead of at least 0.5m long. All reed switches / pulsers shall be original as specified by the manufacturer. No after market reed switches / pulsers will be allowed. The pulse output shall be at least 1m3
Web-based data acquisition and display platform - Three-year license per data logger | Programming and software
1. All product software to download the logger should be included in the cost of the units
2. The data must be downloaded to a web-based platform.
3. The web-based platform must:
Be product agnostic, integrate with product specific software, handle various communication mediums (Sigfox, 2G, 3G, 5G, NB-IT, etc.), import various data formats (meter readings, daily volumes, different time intervals, etc.).
Display logging results in graphical and tabular format to monitor performance and investigate anomalies.
provide different levels of user access. At least four levels of access must be provided.
be operated and maintained to ensure at least 99% uptime. This includes all software upgrades and updates to ensure the system operates optimally.
be backed up daily and reinstated within 24 hours in case of a compete system failure.
allow the setup of alarms.
allow the setup of automatic daily, weekly or monthly reports.
have an Application Programming Interface (API) to allow the effective flow of information and data between applications. The platform must be able to connect with the existing Spectrum SCADA system.
geographical display the position of the metering and logging points.
be able to perform basic calculations and conversions to monitor the performance of the system.
provide a dashboard which will display the overall performance of the system.
The licence must include airtime, sim card management, user access, download of all channels.