## Lab Equiptment TVETs
EnDev | TEUSL-1 / Output 2 / TVET support | PN G-010242-338
Technical Specifications | [5 empty] | Proposed Brand and Specifications
Item | Assuming 4 groups of 4 students in each group | Quantity | Unit | Unit Cost SLE | Total Cost SLE
Solar panels | Monocrystalline Peak power min 150-200 Wp Tier 1 | 40 | pcs
Modules with 36 cells
Weatherproof connection box on the back of the module. The connection box must be tested to at least IP 65 and comply with the DIN VDE 0126-5 standard.
The cabling between the modules with connectors complies with the EN 50521 standard.
Linear power guarantee: After 1 year an output of at least 97% and after 25 years a maximum power reduction of 20% compared to the specified power.
Solar battery | Lead Acid Battery, AGM,VRLA, Gel 12V min100ah | 40 | pcs
Cycle life according to IEC 60896, 61427 testing standard min. 7000 at 80% deep discharge The batteries must meet the following standards: - IEC 60254 - IEC 60896-21 The battery must be supplied with its rack that holds a minimum of 4 pcs battery according to the battery spec. The insulated connection technology to mount the batteries in series must be supplied. Each battery is labeled with at least the following data: Manufacturer, type, model number, nominal voltage in V, nominal capacity in Ah or Kwh
| LFP min 100ah 12V | 10 | pcs
Cycle life according to IEC 60896, 61427 testing standard min. 7000 at 80% deep discharge The batteries must meet the following standards: - IEC 60254 - IEC 60896-21 The battery must be supplied with its rack that holds a minimum of 4 pcs battery according to the battery spec. The insulated connection technology to mount the batteries in series must be supplied. Each battery is labeled with at least the following data: Manufacturer, type, model number, nominal voltage in V, nominal capacity in Ah or Kwh
Inverter | Pure Sine Wave inverter min 800W compatible with both 12V and 24V system | 40 | pcs
Nominal Batery Voltage: 12V and 24V
AC Voltage( output): 230VAC / 50Hz
Input Voltage: 12V and 24V
Charge Controller | MPPT 50A Advance MPPT technology for high efficiency (>95%) Auto or programable 12/24/48V Input Voltage 150V-200V | 20 | pcs
| PWM 50V Advance technology for high efficiency (>80%) Auto or programable 12/24/48V Input Voltage 50V-100V | 20 | pcs
Surge arrester | Surge protection device Type 1+2, DC 100 V | 20 | pcs
| Surge protection device Type 1+2, DC 200 V | 20 | pcs
Surge arrester | Surge protection device Type 1+2, AC 230 V, TNC-System | 20 | pcs
PV breaker | Current 20A Voltage: 150Vdc DIN rail Mount | 80 | pcs
Battery to Inverter breaker | Current min 60A Voltage: 150Vdc DIN rail Mount | 40 | pcs
Inverter Output breaker | Current Min 10A Voltage: 220-230Vac DIN rail Mount | 40 | pcs
AC breaker | Current Min 15A Voltage: 220-230Vac DIN rail Mount | 40 | pcs
MC4 connectors | MC4 CONNECTORS PAIR (male & female) | 125 | Pair
Single breaker box | Single breaker box | 80 | pcs
Block junctions | Electrical terminals connector | 350 | pcs
Eath rods and clamps | 1.5M long, 100% copper | 20 | pcs
Earthing cables | 10mm2, 1 roll | 1 | roll
Delivery | All Equipment must be deliverd at the EnDeV office 98 Wilkinson Road
TOTAL COST