## Instructions
Project: EnDev Uganda
Supply and Installation of Solar-Powered Agro-processing Systems
BIDDER INSTRUCTIONS AND GUIDELINES
1. Bidders must fill in the Unit Rates for all items in the 'Detailed BoQ' tab.
2. For the solar panels/array, please propose both the quantity (Wp) and the unit rate (UGX) per Wp in the 'Detailed BoQ' tab, taking note of the minimum kWP per site and per equipment
2. All prices must be quoted in Uganda Shillings (UGX).
3. The 'BoQ Summary' tab will automatically aggregate the costs using formulas. Do not overwrite formulas in the Summary tab.
4. Bidders must adhere to the minimum technical specifications defined in the Terms of Reference (ToR) and summarized in the item descriptions.

## Detailed BoQ
Project: EnDev Uganda
DETAILED BILL OF QUANTITIES (BoQ) / FINANCIAL PROPOSAL
Please fill in the applicable unit rate in column F. Total amounts will be calculated automatically.
For the solar panels/array, please propose the quantity (Wp) per site in column E and the unit rate (UGX) per Wp in column F
Item No. | Description | Unit | Qty | Unit Rate (UGX) | Total Amount (UGX)
1. Bumalema Traders Ltd (Mbale) - 1 Solar Huller and 1 Solar Mill
1.1 | Solar PV Modules, roof-mounted (min 2.0 kWp per processing equipment, certified to IEC 61215/61730). Includes roof-mounting structures. Min total array for this site: 4kWp | Wp |  |  | 0
1.2 | Lithium Iron Phosphate (LiFePO4) Battery Banks (min 4.8 kWh, 48V, >=3000 cycles at 80% DoD) | Pcs | 2 |  | 0
1.3 | Hammer Mill (>= 1.3 kW motor, 60-250 kg/h cap, interchangeable screens, safety guards) | Set | 1 |  | 0
1.4 | Rice/Maize Huller (>= 1.3 kW motor, 60-150 kg/h cap, continuous duty, safety guards) | Set | 1 |  | 0
1.5 | Charge controller (for DC systems) or Hybrid Inverter- Minimum 3kW pure sine wave (for AC systems) | Pcs | 2
1.6 | Motor Controller & Drive, soft start, DoL, motor full protection | Sets | 2 |  | 0
1.7 | All electrical installation materials and accessories, including but not limited to AC and DC power cables, cable conduits and trunking, cable trays, junction boxes, cable glands, lugs and ferrules, cable ties, clips and saddles, connectors, fasteners, etc | Sets | 2 |  | 0
1.8 | Common Earthing System (< 5 Ohms, copper earth rods, inspection pits, equipotential bonding) | Sets | 1 |  | 0
1.9 | Transport, Installation costs, testing, System labelling, operator training (min 2 operators per site) & 2-year warranty after-sales support | Lot | 1 |  | 0
Subtotal |  |  |  |  | 0
2. Bugiri Crop Kings Ltd (Bugiri) - 1 Solar Huller and 1 Solar Micro Hammer Mill
2.1 | Solar PV Modules for the Huller, roof-mounted (min 2.0 kWp, certified to IEC 61215/61730).Includes roof-mounting structures. | Wp |  |  | 0
2.2 | Solar PV Modules for Micro Mill, roof-mounted (min 600 Wp, certified to IEC 61215/61730). Includes roof-mounting structures. | Wp |  |  | 0
2.3 | LiFePO4 Battery Bank for Huller (min 4.8 kWh, 48V, >=3000 cycles at 80% DoD) | Pcs | 1 |  | 0
2.4 | LiFePO4 Battery Bank for Micro Mill (min 0.6 kWh, 48V, >=3000 cycles at 80% DoD) | Pcs | 1 |  | 0
2.5 | Solar Micro Hammer Mill (>= 1.0 kW motor, BLDC/PMSM, >= 40 kg/h, interchangeable screens) | Set | 1 |  | 0
2.6 | Large Rice Huller (>= 1.3 kW motor, 60-150 kg/h cap, continuous duty, safety guards) | Set | 1 |  | 0
2.7 | Charge controller (for DC systems) or Hybrid Inverter- Minimum 3kW pure sine wave (for AC systems) - Applies to solar hulling system | Set | 1 |  | 0
2.8 | Charge controller (for DC systems) or Hybrid Inverter- pure sine wave for DC systems - Applies to solar micro mill system | Set | 1
2.9 | Motor Controller & Drive, soft start, DoL, motor full protection | Set | 1 |  | 0
2.10 | All electrical installation materials and accessories, including but not limited to AC and DC power cables, cable conduits and trunking, cable trays, junction boxes, cable glands, lugs and ferrules, cable ties, clips and saddles, connectors, fasteners, etc | Set | 1 |  | 0
2.11 | Common Earthing System (< 5 Ohms, copper earth rods, inspection pits, equipotential bonding) | Set | 1 |  | 0
2.12 | Transport, Installation costs, testing, System labelling, operator training (min 2 operators per site) & 2-year warranty after-sales support | Lot | 1 |  | 0
Subtotal |  |  |  |  | 0
3. Youth for Life Tree Planting (Lira) - 1 Solar Huller and 1 Solar Mill
3.1 | Solar PV Modules, roof-mounted (min 2.0 kWp per processing equipment, certified to IEC 61215/61730). Includes roof-mounting structures. Min total array for this site: 4kWp | Wp |  |  | 0
3.2 | Lithium Iron Phosphate (LiFePO4) Battery Banks (min 4.8 kWh, 48V, >=3000 cycles at 80% DoD) | pcs |  |  | 0
3.3 | Hammer Mill (>= 1.3 kW motor, 60-250 kg/h cap, interchangeable screens, safety guards) | Set | 1 |  | 0
3.4 | Rice/Maize Huller (>= 1.3 kW motor, 60-150 kg/h cap, continuous duty, safety guards) | Set | 1 |  | 0
3.5 | Charge controller (for DC systems) or Hybrid Inverter- Minimum 3kW pure sine wave (for AC systems) | Pcs | 2 |  | 0
3.6 | Motor Controller & Drive, soft start, DoL, motor full protection | Sets | 2 |  | 0
3.7 | All electrical installation materials and accessories, including but not limited to AC and DC power cables, cable conduits and trunking, cable trays, junction boxes, cable glands, lugs and ferrules, cable ties, clips and saddles, connectors, fasteners, etc | Sets | 2 |  | 0
3.8 | Common Earthing System (< 5 Ohms, copper earth rods, inspection pits, equipotential bonding) | Sets | 1 |  | 0
3.9 | Transport, Installation costs, testing, System labelling, operator training (min 2 operators per site) & 2-year warranty after-sales support | Lot | 1 |  | 0
Subtotal |  |  |  |  | 0
4. Dhero Group Ltd (Jinja) - 1 Solar Huller and 1 Solar Mill
4.1 | Solar PV Modules, roof-mounted (min 2.0 kWp per processing equipment, certified to IEC 61215/61730). Includes roof-mounting structures. Min total array for this site: 4kWp | Wp |  |  | 0
4.2 | Lithium Iron Phosphate (LiFePO4) Battery Banks (min 4.8 kWh, 48V, >=3000 cycles at 80% DoD) | pcs |  |  | 0
4.3 | Hammer Mill (>= 1.3 kW motor, 60-250 kg/h cap, interchangeable screens, safety guards) | Set | 1 |  | 0
4.4 | Rice/Maize Huller (>= 1.3 kW motor, 60-150 kg/h cap, continuous duty, safety guards) | Set | 1 |  | 0
4.5 | Charge controller (for DC systems) or Hybrid Inverter- Minimum 3kW pure sine wave (for AC systems) | Pcs | 2 |  | 0
4.6 | Motor Controller & Drive, soft start, DoL, motor full protection | Sets | 2 |  | 0
4.7 | All electrical installation materials and accessories, including but not limited to AC and DC power cables, cable conduits and trunking, cable trays, junction boxes, cable glands, lugs and ferrules, cable ties, clips and saddles, connectors, fasteners, etc | Sets | 2 |  | 0
4.8 | Common Earthing System (< 5 Ohms, copper earth rods, inspection pits, equipotential bonding) | Sets | 1 |  | 0
4.9 | Transport, Installation costs, testing, System labelling, operator training (min 2 operators per site) & 2-year warranty after-sales support | Lot | 1 |  | 0
Subtotal |  |  |  |  | 0

## BoQ Summary
Project: EnDev Uganda
FINANCIAL PROPOSAL SUMMARY
Enterprise / Site | Location | Technologies to Install | Total Cost (UGX)
Bumalema Traders Ltd | Mbale | 1x Solar Hulling system, 1x Solar Milling system | 0
Bugiri Crop Kings Ltd | Bugiri | 1x Solar Huller, 1x Solar Micro Hammer Mill | 0
Youth for Life Tree Planting | Lira | 1x Solar Hulling system, 1x Solar Milling system | 0
| Jinja | 1x Solar Hulling system, 1x Solar Milling system | 0
GRAND TOTAL |  | All Sites Combined | 0